## Conversion to kWh
Conversion of energy consumption to kWh | [9 empty] | Energy carrier |  | Lower heating value MJ/unit | Lower heating value kWh/kg
[10 empty] | Fossil fuel | Hard coal (anthracite) | 26.7 | 7.4167
Please find your energy source below and indicate your current annual consumption: | [10 empty] | Brown coal (lignite) | 11.9 | 3.3056
[11 empty] | Diesel fuel, l | 0.03612 | 0.010033
No. | source of energy | Known units | type | Amount of consumption | Conversion factor to kWh | fPnren | fPren | fPtot | KCO2e (g/kWh) |  | Diesel fuel, t | 43 | 11.9444
1 | coal (anthracite) | tons | Fossil |  | 7.4167 | 1.1 | 0 | 1.1 | 354 |  | Fuel oil (mazut), l | 0.039188 | 0.010886
2 | brown coal (lignite) | tons | Fossil |  | 3.3056 | 1.1 | 0 | 1.1 | 364 |  | Fuel oil (mazut), t | 40.4 | 11.2222
3 | diesel fuel, liters | liters | Fossil |  | 0.010033 | 1.1 | 0 | 1.1 | 267 |  | Natural gas, m3 | 48 | 13.3333
4 | diesel fuel, tons | tons | Fossil |  | 11.9444 | 1.1 | 0 | 1.1 | 267 |  | Liquefied petroleum gas (LPG), l | 0.024596 | 0.0068322
5 | fuel oil (fuel oil), liters | liters | Fossil |  | 0.010886 | 1.1 | 0 | 1.1 | 279 |  | Liquefied petroleum gas (LPG), t | 47.3 | 13.1389
6 | fuel oil (fuel oil), tons | tons | Fossil |  | 11.2222 | 1.1 | 0 | 1.1 | 279 | Wood | Firewood (Moisture 10%) | 16.24 | 4.5111
7 | natural gas | m3 | Fossil |  | 13.3333 | 1.1 | 0 | 1.1 | 202 |  | Firewood (Moisture 20%) | 14.16 | 3.9333
8 | liquefied petroleum gas, liters | liters | Fossil |  | 0.0068322 | 1.1 | 0 | 1.1 | 227 |  | Firewood (Moisture 30%) | 12.09 | 3.3583
9 | liquefied petroleum gas, tons | tons | Fossil |  | 13.1389 | 1.1 | 0 | 1.1 | 227 |  | Firewood (Moisture 40%) | 10.01 | 2.7806
10 | firewood (moisture 10%) | m3 (stacked) | Renewable |  | 4.5111 | 0.2 | 1 | 1.2 | 40 |  | Firewood (Moisture 51%) | 7.73 | 2.1472
11 | firewood (moisture 20%) | m3 (stacked) | Renewable |  | 3.9333 | 0.2 | 1 | 1.2 | 40 |  | Firewood (Moisture 55%) | 6.9 | 1.9167
12 | firewood (moisture 30%) | m3 (stacked) | Renewable |  | 3.3583 | 0.2 | 1 | 1.2 | 40 |  | Wood residues | 2.69 | 0.74722
13 | firewood (moisture 40%) | m3 (stacked) | Renewable |  | 2.7806 | 0.2 | 1 | 1.2 | 40 |  | "Fuel chips | 3.26 | 0.90556
14 | firewood (moisture 51%) | m3 (stacked) | Renewable |  | 2.1472 | 0.2 | 1 | 1.2 | 40 |  | Wood briquettes | 16.78 | 4.6611
15 | firewood (moisture 55%) | m3 (stacked) | Renewable |  | 1.9167 | 0.2 | 1 | 1.2 | 40 |  | Wood pellets | 17.5 | 4.8611
16 | wood residues | m3 | Renewable |  | 0.74722 | 0.2 | 1 | 1.2 | 40
17 | chipped | m3 | Renewable |  | 0.90556 | 0.2 | 1 | 1.2 | 40
18 | briquettes | tonnas | Renewable |  | 4.6611 | 0.2 | 1 | 1.2 | 40
19 | granules | tonnas | Renewable |  | 4.8611 | 0.2 | 1 | 1.2 | 40
20 | solar energy | kWh | Renewable |  | 1 | 0 | 1 | 1 | 0
21 | wind energy, aerothermal, geothermal, hydrothermal and marine energy, hydropower | kWh | Renewable |  | 1 | 0 | 1 | 1 | 0
22 | Thermal energy from the centralized heat supply system, produced from fossil fuels without cogeneration | kWh | Renewable |  | 1 | 1.3 | 0 | 1.3 | 264
23 | Thermal energy from the centralized heat supply system, produced from renewable fuels without cogeneration | kWh | Renewable |  | 1 | 0.2 | 1.1 | 1.3 | 50
24 | Thermal energy from the centralized heat supply system, produced in cogeneration from fossil fuels | kWh | Renewable |  | 1 | 0.7 | 0 | 0.7 | 185
25 | Thermal energy from the centralized heat supply system, produced in cogeneration from renewable fuels | kWh | Renewable |  | 1 | 0.1 | 0.6 | 0.7 | 25
26 | bioethanol | kWh | Renewable |  | 1 | 0.5 | 1 | 1.5 | 70
27 | biodiesel fuel | kWh | Renewable |  | 1 | 0.5 | 1 | 1.5 | 70
28 | bio oil | kWh | Renewable |  | 1 | 0.5 | 1 | 1.5 | 70
29 | biogas | kWh | Renewable |  | 1 | 0.4 | 1 | 1.4 | 100
30 | hydrogen | kWh | Renewable |  | 1 | 0.4 | 1 | 1.4 | 100
31 | electricity from the grid | kWh | Renewable |  | 1 | 1.9 | 0.6 | 2.5 | 109
32 | other gases | kWh | Renewable |  | 1 | 0.4 | 1 | 1.4 | 100

## Calculation
filled in by the tool user
CALCULATION OF THE REDUCTION OF PRIMARY ENERGY AND GREENHOUSE GAS EMISSIONS IN THE CASE OF INSTALLATION OF HEAT ENERGY PRODUCTION TECHNOLOGIES
1. General information about the building
Cadastre number | [5 empty] | Street, house Number or name
City/ parish | [5 empty] | County/city |  |  |  | Postcode
2. EXISTING SITUATION Information on all existing heat energy generating facilities
No. | Type of energy resource used for thermal energy production* | Fossil or renewable energy resource | The average existing energy resource consumption for heat energy production, per year |  |  | Average efficiency (efficiency) coefficient of heat energy production equipment, %** | Total primary energy factor | Primary energy factor for the share of non-renewable energy resources | Carbon dioxide emission factor | Total primary energy consumption in kWh per year | Primary consumption of non-renewable energy in kWh per year | Amount of greenhouse gas emissions in kg CO2 eq. Year
|  |  | Average consumption | The unit of average consumption entered | Unit conversion to kWh
1
2
3
4
5
|  |  |  | TOTAL | 0 |  |  |  | TOTAL | 0 | 0 | 0
Notes
*Indicates all types of fuel by energy resources, which are consumed during the year for heat energy production. **Indicates the average efficiency coefficient of the heating boiler, which is determined by the lowest calorific value of the fuel (applies only to heating boilers, in other cases (for example, if electricity or centralized heat supply is used for heating) - 100%. The information is specified in the data sheet of the heating equipment, in the technical specification or in the information table attached to the equipment.
3. THE PLANNED Information about existing heat energy equipment that is planned to be used in the future (if applicable)* and additional heat energy producing equipment that is planned to be installed
No. | Type of energy resource used for thermal energy production* | Fossil or renewable energy resource | The average existing energy resource consumption for heat energy production, per year |  |  | Average efficiency (efficiency) coefficient of heat energy production equipment, %** | Total primary energy factor | Primary energy factor for the share of non-renewable energy resources | Carbon dioxide emission factor | Total primary energy consumption in kWh per year | Primary consumption of non-renewable energy in kWh per year | Amount of greenhouse gas emissions in kg CO2 eq. Year
|  |  | Average consumption | The unit of average consumption entered | Unit conversion to kWh
1
2
3
4
5
|  |  |  | TOTAL | 0 |  |  |  | TOTAL | 0 | 0 | 0
Piezīmes
*Indicates all types of fuel by energy resources, which are consumed during the year for heat energy production. **Indicates the average efficiency coefficient of the heating boiler, which is determined by the lowest calorific value of the fuel (applies only to heating boilers, in other cases (for example, if electricity or centralized heat supply is used for heating) - 100%. The information is specified in the data sheet of the heating equipment, in the technical specification or in the information table attached to the equipment.
4. Calculation of primary energy and greenhouse gas reduction
| Total reduction in primary energy |  | Primary reduction of non-renewable energy |  | Estimated reduction of greenhouse gas emissions
| kWh per year | % | kWh per year | % | kg CO2 eq. Year | %
| 0 |  | 0 |  | 0
5. Calculation of financial savings per year
No. | Expenditure position for the year | Current situation | Planned
1 | Costs for energy resources (including delivery), EUR
2 | Equipment maintenance costs (maintenance), EUR
3 | Expenses for repairs, EUR
4 | Equipment purchase costs (including delivery, installation), EUR | N/A
5 | Equipment dismantling costs when switching to the planned new equipment, EUR |  | N/A
6 | Other expenses, EUR
| TOTAL, EUR | 0 | 0
| Payback period, years | #DIV/0!
s